## Sheet1
Nova Control System Protocol | Ver. 1.9.3
For MSD300/MCTRL300/MCTRL500  Baudrate:115200Bps  Data Bits: 8  Parity:NONE  Stop Bits: 1  Flow Type: OFF | For MSD600/MCTRL600/MCTRL660  Baudrate:1048576Bps  Data Bits: 8  Parity:NONE  Stop Bits: 1  Flow Type: OFF | For MCTRLR5/MCTRL4K  Support the USB control | For includes Ethernet control port device  TCP port:5200  UDP port:3800
Category | Command | Target Device | Description | Severity | Read | Write | Read Implemented | Write Implemented | Notes
BASIC MONITORING DATA | Temperature Valid | Receiver Card | Temperature data is valid Positive or negative sign | INFO | X | O
BASIC MONITORING DATA | Temperature Reading | Receiver Card | Temperature value (in 0.5C units) | INFO | X | O
BASIC MONITORING DATA | Voltage | Receiver Card | Voltage data valid Voltage value (in 0.1V units) | INFO | X | O
BASIC MONITORING DATA | Monitoring Card Present | Receiver Card | Determines if monitor card is present | INFO | X | O
BASIC MONITORING DATA | Monitor Card Model | Receiver Card | Model of the monitor card | INFO | X | O
BASIC MONITORING DATA | Monitor Card FW Version | Receiver Card | Firmware version of the monitor card | INFO | X | O
BASIC MONITORING DATA | Temperature Valid | Receiver Card | Temperature data for monitor card is valid Positive or negative sign | INFO | X | O
BASIC MONITORING DATA | Smoke Detector | Receiver Card | Detects whether smoke is present | INFO | X | O
BASIC MONITORING DATA | Monitor Card Fan Speed 0 | Receiver Card | Speed of Fan 1 | INFO | X | O
BASIC MONITORING DATA | Monitor Card Fan Speed 1 | Receiver Card | Speed of Fan 2 | INFO | X | O
BASIC MONITORING DATA | Monitor Card Fan Speed 2 | Receiver Card | Speed of Fan 3 | INFO | X | O
BASIC MONITORING DATA | Monitor Card Fan Speed 3 | Receiver Card | Speed of Fan 4 | INFO | X | O
BASIC MONITORING DATA | Monitor Card Voltage 0 | Receiver Card | Voltage 0 of the monitor card | INFO | X | O
BASIC MONITORING DATA | Monitor Card Voltage 1 | Receiver Card | Voltage 1 of the monitor card | INFO | X | O
BASIC MONITORING DATA | Monitor Card Voltage 2 | Receiver Card | Voltage 2 of the monitor card | INFO | X | O
BASIC MONITORING DATA | Monitor Card Voltage 3 | Receiver Card | Voltage 3 of the monitor card | INFO | X | O
BASIC MONITORING DATA | Monitor Card Voltage 4 | Receiver Card | Voltage 4 of the monitor card | INFO | X | O
BASIC MONITORING DATA | Monitor Card Voltage 5 | Receiver Card | Voltage 5 of the monitor card | INFO | X | O
BASIC MONITORING DATA | Monitor Card Voltage 6 | Receiver Card | Voltage 6 of the monitor card | INFO | X | O
BASIC MONITORING DATA | Monitor Card Voltage 7 | Receiver Card | Voltage 7 of the monitor card | INFO | X | O
BASIC MONITORING DATA | Monitor Card Voltage 8 | Receiver Card | Voltage 8 of the monitor card | INFO | X | O
BASIC MONITORING DATA | General Status (GPIO) | Receiver Card | Used for cabinet door switch | INFO | X | O
VIDEO | DVI Signal Check | Sender Card | Determines if there is a valid input video signal | CRITICAL | X | O
POWER SUPPLY CONTROL | Power Port 1 | Function Card | Manage the power port 1 | INFO | X | X
POWER SUPPLY CONTROL | Power Port 2 | Function Card | Manage the power port 2 | INFO | X | X
POWER SUPPLY CONTROL | Power Port 3 | Function Card | Manage the power port 3 | INFO | X | X
POWER SUPPLY CONTROL | Power Port 4 | Function Card | Manage the power port 4 | INFO | X | X
POWER SUPPLY CONTROL | Power Port 5 | Function Card | Manage the power port 5 | INFO | X | X
POWER SUPPLY CONTROL | Power Port 6 | Function Card | Manage the power port 6 | INFO | X | X
POWER SUPPLY CONTROL | Power Port 7 | Function Card | Manage the power port 7 | INFO | X | X
POWER SUPPLY CONTROL | Power Port 8 | Function Card | Manage the power port 8 | INFO | X | X
DISPLAY CONTROL | Global Brightness | Receiver Card | Overall display brightness | WARNING | X | X
DISPLAY CONTROL | Red Brightness | Receiver Card | Brightness of the red component | INFO | X | X
DISPLAY CONTROL | Green Brightness | Receiver Card | Brightness of the green component | INFO | X | X
DISPLAY CONTROL | Blue Brightness | Receiver Card | Brightness of the blue component | INFO | X | X
DISPLAY CONTROL | V-Red Brightness | Receiver Card | Brightness of the virtual red component | INFO | X | X
CONFIG | Factory reset | Sender Card | Reset sender to factory settings | INFO | X | X
DISPLAY CONTROL | Gamma Value | Receiver Card | Gamma value | INFO | X | X
DISPLAY CONTROL | Gamma Table | Receiver Card | Gamma table | INFO | X | X
CONFIG | Firmware Version | Sender Card | Firmware version | INFO | X | O
CONFIG | Model | Sender Card | Model number | INFO | X | O
CONFIG | Model | Function Card | Model number | INFO | X | O
ENVIRONMENT | Device Address | Function Card | Address of the external (MTH310) device to be accessed | INFO | O | X
ENVIRONMENT | Baudrate | Function Card | Data transmission speed (between function card and external device) | INFO | O | X
ENVIRONMENT | Temperature Reading | Function Card | Temperature reading from MTH310 | INFO | X | O
ENVIRONMENT | Ambient Light | Function Card | Brightness reading from NS060 (via function card) | WARNING | X | O
ENVIRONMENT | Ambient Light | Sender Card | Brightness reading from NS060 (via sender card) | WARNING | X | O
DISPLAY CONTROL | Automatic Brightness | Sender Card | Enable/disable automatic brightness | WARNING | X | X
CONFIG | Sensor Quantity | Sender Card | Number of sensors | INFO | X | X
CONFIG | Maximum Ambient Lux | Sender Card | Maximum ambient brightness threshold | INFO | X | X
CONFIG | Minimum Ambient Lux | Sender Card | Minimum ambient brightness threshold | INFO | X | X
CONFIG | Maximum Display Brightness | Sender Card | Maximum display brightness | INFO | X | X
CONFIG | Minimum Display Brightness | Sender Card | Minimum display brightness | INFO | X | X
CONFIG | Number of Steps | Sender Card | Number of increments between min and max brightness | INFO | X | X
CONFIG | Position of light sensor | Sender Card | Define where ALS is connected to the sender card or function card | INFO | X | X
CONFIG | Device Port Address | Sender Card | Define the port where the function card is located | INFO | X | X
CONFIG | Function Card Address | Sender Card | Define the index of the function card | INFO | X | X
CONFIG | ALS Position | Sender Card | Define the position on the function card where the ALS is connected | INFO | X | X
CONFIG | Model | Receiver Card | Model number | INFO | X | O
CONFIG | Firmware Version | Receiver Card | Firmware version | INFO | X | O
CONFIG | Redundancy | Sender Card | Determine ports working as redundant | INFO | X | O
CONFIG | Redundancy | Receiver Card | Determine receiver working as redundant | INFO | X | O
VIDEO | Resolution | Sender Card | EDID | INFO | X | X
DISPLAY CONTROL | Test RED | Receiver Card | Set modules for receiver to display RED | INFO | X | X
DISPLAY CONTROL | Test GREEN | Receiver Card | Set modules for receiver to displayGREEN | INFO | X | X
DISPLAY CONTROL | Test BLUE | Receiver Card | Set modules for receiver to display BLUE | INFO | X | X
DISPLAY CONTROL | Test WHITE | Receiver Card | Set modules for receiver to display WHITE | INFO | X | X
DISPLAY CONTROL | Test Horizontal Lines | Receiver Card | Set modules for receiver to display horizontal lines | INFO | X | X
DISPLAY CONTROL | Test Vertical Lines | Receiver Card | Set modules for receiver to display vertical lines | INFO | X | X
DISPLAY CONTROL | Test Diagonal Lines | Receiver Card | Set modules for receiver to display diagonal lines | INFO | X | X
DISPLAY CONTROL | Test Greyscale | Receiver Card | Set modules for receiver to display greyscale | INFO | X | X
DISPLAY CONTROL | Test Ageing | Receiver Card | Set modules for receiver to display all test modes | INFO | X | X
DISPLAY CONTROL | Kill Mode | Receiver Card | Display ON/OFF | CRITICAL | X | X
DISPLAY CONTROL | Lock Mode | Receiver Card | Display frozen | CRITICAL | X | X
CONFIG | Calibration | Receiver Card | ON/Off, type | CRITICAL | X | X
BASIC MONITORING DATA | Reconnect | Sender Card | Reconnect to receiver cards | CRITICAL | X | O
BASIC MONITORING DATA | Reconnect | Receiver Card | Reconnect to sender cards | CRITICAL | X | O
CONFIG | Store Parameters | Receiver Card | Store new parameters permanently | INFO | O | X
CONFIG | Cabinet Width | Sender Card | Cabinet Width | INFO | X | O
CONFIG | Cabinet Height | Sender Card | Cabinet Height | INFO | X | O
BASIC MONITORING DATA | Ribbon Cable | Receiver Card |  | WARNING | X | O
VIDEO | Input Source Signal Status | Sender Card | Valid input video signal on port | CRITICAL | X | O
VIDEO | Check Input Source Signal Selection | Sender Card | Determine whether viso source selection is manual or automatic | WARNING | X | O
VIDEO | Select Input Source Signal (manual) | Sender Card | Set input video source (manual) | INFO | X | X
BASIC MONITORING DATA | Module Flash Check | Receiver Card |  | CRITICAL | X | X

## EDID
AA | 0
55 | 1
0 | 2
15 | 3
0 | 4
FE | 5
0 | 6
0 | 7
0 | 8
0 | 9
0 | 10
0 | 11
0 | 12
0 | 13
0 | 14
8 | 15
7F | 16
0 | 17 | [6 empty] | 1920x1080px@60Hz |  | 1140x900@60Hz
0 | 18 | EDID 0 | Header | 0 | 0 | 0 |  | 0 |  | 0 | 0
FF | 19 | EDID 1 | Header | 1 | 1 | 255 |  | FF |  | FF | 255
FF | 20 | EDID 2 | Header | 2 | 2 | 255 |  | FF |  | FF | 255
FF | 21 | EDID 3 | Header | 3 | 3 | 255 |  | FF |  | FF | 255
FF | 22 | EDID 4 | Header | 4 | 4 | 255 |  | FF |  | FF | 255
FF | 23 | EDID 5 | Header | 5 | 5 | 255 |  | FF |  | FF | 255
FF | 24 | EDID 6 | Header | 6 | 6 | 255 |  | FF |  | FF | 255
0 | 25 | EDID 7 | Header | 7 | 7 | 0 |  | 0 |  | 0 | 0
39 | 26 | EDID 8 | EISA Manuf. Code LSB | 8 | 8 | 57 | ID Manufacturer Name | 39 |  | 39 | 57
F6 | 27 | EDID 9 | Compressed ASCII | 9 | 9 | 246 | ID Manufacturer Name | F6 |  | F6 | 246
5 | 28 | EDID 10 | Product code | 10 | A | 5 | ID Product Code | 5 |  | 5 | 5
4 | 29 | EDID 11 | hex, LSB first | 11 | B | 4 | ID Product Code | 4 |  | 4 | 4
0 | 30 | EDID 12 | 32-bit ser # | 12 | C | 0 | ID Serial Number | 13 |  | 13 | 19
0 | 31 | EDID 13 | 32-bit ser # | 13 | D | 0 | ID Serial Number | 6 |  | 6 | 6
0 | 32 | EDID 14 | 32-bit ser # | 14 | E | 0 | ID Serial Number | 28 |  | 28 | 40
0 | 33 | EDID 15 | 32-bit ser # | 15 | F | 0 | ID Serial Number | 0 |  | 0 | 0
10 | 34 | EDID 16 | Week of manufacture | 16 | 10 | 16 | Week of manufacture | 10 | 16 | 10 | 16
17 | 35 | EDID 17 | Year of manufacture | 17 | 11 | 23 | Year of manufacture | 17 | 23 | 17 | 23
1 | 36 | EDID 18 | EDID Structure Ver. | 18 | 12 | 1 | Version # | 1 | 1 | 1 | 1
3 | 37 | EDID 19 | EDID revision # | 19 | 13 | 3 | Revision # | 3 | 3 | 3 | 3
81 | 38 | EDID 20 | Video input definition | 20 | 14 | 129 | Video Input Definition | 81 | 129 | 81 | 129
1E | 39 | EDID 21 | Max H image size | 21 | 15 | 30 | Max. Horizontal Image Size | 1E | 30 | 1E | 30
17 | 40 | EDID 22 | Max V image size | 22 | 16 | 23 | Max. Vertical Image Size | 17 | 23 | 17 | 23
AA | 41 | EDID 23 | Display Gamma | 23 | 17 | 170 | Display Transfer Characteristic (Gamma) | B4 | 180 | B4 | 180
EA | 42 | EDID 24 | Feature support | 24 | 18 | 234 | Feature Support | EA | 234 | EA | 234
C1 | 43 | EDID 25 | Red/green low bits | 25 | 19 | 193 | Red/green low bits | C1 | 193 | C1 | 193
E5 | 44 | EDID 26 | Blue/white low bits | 26 | 1A | 229 | Blue/white low bits | E5 | 229 | E5 | 229
A3 | 45 | EDID 27 | Red x / high bits | 27 | 1B | 163 | Red x / high bits | A3 | 163 | A3 | 163
57 | 46 | EDID 28 | Red y | 28 | 1C | 87 | Red y | 57 | 87 | 57 | 87
4E | 47 | EDID 29 | Green x | 29 | 1D | 78 | Green x | 4E | 78 | 4E | 78
9C | 48 | EDID 30 | Green y | 30 | 1E | 156 | Green y | 9C | 156 | 9C | 156
23 | 49 | EDID 31 | Blue x | 31 | 1F | 35 | Blue x | 23 | 35 | 23 | 35
1D | 50 | EDID 32 | Blue y | 32 | 20 | 29 | Blue y | 1D | 29 | 1D | 29
50 | 51 | EDID 33 | White x | 33 | 21 | 80 | White x | 50 | 80 | 50 | 80
54 | 52 | EDID 34 | White y | 34 | 22 | 84 | White y | 54 | 84 | 54 | 84
BF | 53 | EDID 35 | Established timing I | 35 | 23 | 191 |  | 21 | 33 | 21 | 33
EE | 54 | EDID 36 | Established timing II | 36 | 24 | 238 |  | 8 | 8 | 8 | 8
0 | 55 | EDID 37 | Established timing III | 37 | 25 | 0 | Manufacturer's Reserved Timings | 0 | 0 | 0 | 0
1 | 56 | EDID 38 | Standard timing # 1 | 38 | 26 | 1 |  | 1 | 1 | 1 | 1
1 | 57 | EDID 39 | Standard timing # 1 | 39 | 27 | 1 |  | 1 | 1 | 1 | 1
1 | 58 | EDID 40 | Standard timing # 2 | 40 | 28 | 1 |  | 1 | 1 | 1 | 1
1 | 59 | EDID 41 | Standard timing # 2 | 41 | 29 | 1 |  | 1 | 1 | 1 | 1
1 | 60 | EDID 42 | Standard timing # 3 | 42 | 2A | 1 |  | 1 | 1 | 1 | 1
1 | 61 | EDID 43 | Standard timing # 3 | 43 | 2B | 1 |  | 1 | 1 | 1 | 1
1 | 62 | EDID 44 | Standard timing # 4 | 44 | 2C | 1 |  | 1 | 1 | 1 | 1
1 | 63 | EDID 45 | Standard timing # 4 | 45 | 2D | 1 |  | 1 | 1 | 1 | 1
1 | 64 | EDID 46 | Standard timing # 5 | 46 | 2E | 1 |  | 1 | 1 | 1 | 1
1 | 65 | EDID 47 | Standard timing # 5 | 47 | 2F | 1 |  | 1 | 1 | 1 | 1
1 | 66 | EDID 48 | Standard timing # 6 | 48 | 30 | 1 |  | 1 | 1 | 1 | 1
1 | 67 | EDID 49 | Standard timing # 6 | 49 | 31 | 1 |  | 1 | 1 | 1 | 1
1 | 68 | EDID 50 | Standard timing # 7 | 50 | 32 | 1 |  | 1 | 1 | 1 | 1
1 | 69 | EDID 51 | Standard timing # 7 | 51 | 33 | 1 |  | 1 | 1 | 1 | 1
1 | 70 | EDID 52 | Standard timing # 8 | 52 | 34 | 1 |  | 1 | 1 | 1 | 1
1 | 71 | EDID 53 | Standard timing # 8 | 53 | 35 | 1 |  | 1 | 1 | 1 | 1
5B | 72 | EDID 54 | Detailed timing /monitor descriptor # 1 | 54 | 36 | 91 |  | 5B | 91 | 10 | 16
36 | 73 | EDID 55 | 1280x1024 @85Hz, 157.5MHz | 55 | 37 | 54 |  | 36 | 54 | 23 | 35
80 | 74 | EDID 56 | Hor active = 1280 pixels | 56 | 38 | 128 |  | 80 | 128 | A0 | 160
A0 | 75 | EDID 57 | Hor blanking = 448 pixels | 57 | 39 | 160 |  | A0 | 160 | A0 | 160
70 | 76 | EDID 58 | Hor blanking = 448 pixels | 58 | 3A | 112 |  | 70 | 112 | 50 | 80
38 | 77 | EDID 59 | V ertical active = 1024 lines | 59 | 3B | 56 |  | 38 | 56 | 84 | 132
23 | 78 | EDID 60 | V ertical blanking = 48 lines | 60 | 3C | 35 | 35 lines | 23 | 35 | 23 | 35
40 | 79 | EDID 61 | V ertical blanking = 48 lines | 61 | 3D | 64 | 64 lines | 40 | 64 | 30 | 48
30 | 80 | EDID 62 | Hor sync. offset = 64 pixels | 62 | 3E | 48 | 48 pixels | 30 | 48 | 30 | 48
20 | 81 | EDID 63 | H sync. width = 160 pixels | 63 | 3F | 32 |  | 20 | 32 | 20 | 32
36 | 82 | EDID 64 | V sync. offset = 1 lines | 64 | 40 | 54 |  | 36 | 54 | 36 | 54
0 | 83 | EDID 65 | V sync. width = 3 lines | 65 | 41 | 0 |  | 0 | 0 | 0 | 0
CB | 84 | EDID 66 | H image size = 380 mm | 66 | 42 | 203 |  | CB | 203 | CB | 203
28 | 85 | EDID 67 | V image size = 290 mm | 67 | 43 | 40 |  | 28 | 40 | 28 | 40
11 | 86 | EDID 68 | V image size = 290 mm | 68 | 44 | 17 |  | 11 | 17 | 11 | 17
0 | 87 | EDID 69 | No Horizontal border | 69 | 45 | 0 |  | 0 | 0 | 0 | 0
0 | 88 | EDID 70 | No V ertical Border | 70 | 46 | 0 |  | 0 | 0 | 0 | 0
18 | 89 | EDID 71 | Separate digital syncs., H / V polarity = +/+ | 71 | 47 | 24 |  | 1E | 30 | 1E | 30
0 | 90 | EDID 72 | Detailed timing /monitor descriptor # 2 | 72 | 48 | 0 |  | 0 | 0 | 0 | 0
0 | 91 | EDID 73 | monitor serial Number | 73 | 49 | 0 |  | 0 | 0 | 0 | 0
0 | 92 | EDID 74 | monitor serial Number | 74 | 4A | 0 |  | 0 | 0 | 0 | 0
FF | 93 | EDID 75 | monitor serial Number | 75 | 4B | 255 |  | FF | 255 | FF | 255
0 | 94 | EDID 76 | monitor serial Number | 76 | 4C | 0 |  | 0 | 0 | 0 | 0
4E | 95 | EDID 77 | monitor serial Number | 77 | 4D | 78 | N | 4E | 78 | 4E | 78
4F | 96 | EDID 78 | monitor serial Number | 78 | 4E | 79 | O | 4F | 79 | 4F | 79
56 | 97 | EDID 79 | monitor serial Number | 79 | 4F | 86 | V | 56 | 86 | 56 | 86
41 | 98 | EDID 80 | monitor serial Number | 80 | 50 | 65 | A | 41 | 65 | 41 | 65
53 | 99 | EDID 81 | monitor serial Number | 81 | 51 | 83 | S | 53 | 83 | 53 | 83
54 | 100 | EDID 82 | monitor serial Number | 82 | 52 | 84 | T | 54 | 84 | 54 | 84
41 | 101 | EDID 83 | monitor serial Number | 83 | 53 | 65 | A | 41 | 65 | 41 | 65
52 | 102 | EDID 84 | monitor serial Number | 84 | 54 | 82 | R | 52 | 82 | 52 | 82
4D | 103 | EDID 85 | monitor serial Number | 85 | 55 | 77 | M | 4D | 77 | 4D | 77
33 | 104 | EDID 86 | monitor serial Number | 86 | 56 | 51 | 3 | 33 | 51 | 33 | 51
0 | 105 | EDID 87 | monitor serial Number | 87 | 57 | 0 |  | 0 | 0 | 0 | 0
0 | 106 | EDID 88 | monitor serial Number | 88 | 58 | 0 |  | 0 | 0 | 0 | 0
0 | 107 | EDID 89 | monitor serial Number | 89 | 59 | 0 |  | 0 | 0 | 0 | 0
0 | 108 | EDID 90 | Detailed timing /monitor descriptor # 3 | 90 | 5A | 0 |  | 0 | 0 | 0 | 0
0 | 109 | EDID 91 | Detailed timing /monitor descriptor # 3 | 91 | 5B | 0 |  | 0 | 0 | 0 | 0
0 | 110 | EDID 92 | Monitor name "DELL UR111" | 92 | 5C | 0 |  | 0 | 0 | 0 | 0
FC | 111 | EDID 93 | Monitor name "DELL UR111" | 93 | 5D | 252 |  | FC | 252 | FC | 252
0 | 112 | EDID 94 | Monitor name "DELL UR111" | 94 | 5E | 0 |  | 0 | 0 | 0 | 0
4E | 113 | EDID 95 | Monitor name "DELL UR111" | 95 | 5F | 78 | N | 4D | 77 | 4D | 77
4F | 114 | EDID 96 | Monitor name "DELL UR111" | 96 | 60 | 79 | O | 41 | 65 | 41 | 65
56 | 115 | EDID 97 | Monitor name "DELL UR111" | 97 | 61 | 86 | V | 52 | 82 | 52 | 82
41 | 116 | EDID 98 | Monitor name "DELL UR111" | 98 | 62 | 65 | A | 53 | 83 | 53 | 83
20 | 117 | EDID 99 | Monitor name "DELL UR111" | 99 | 63 | 32 |  | A3 | 163 | A3 | 163
48 | 118 | EDID 100 | Monitor name "DELL UR111" | 100 | 64 | 72 | H | 44 | 68 | 44 | 68
44 | 119 | EDID 101 | Monitor name "DELL UR111" | 101 | 65 | 68 | D | 49 | 73 | 49 | 73
20 | 120 | EDID 102 | Monitor name "DELL UR111" | 102 | 66 | 32 |  | 53 | 83 | 53 | 83
43 | 121 | EDID 103 | Monitor name "DELL UR111" | 103 | 67 | 67 | C | 50 | 80 | 50 | 80
41 | 122 | EDID 104 | Monitor name "DELL UR111" | 104 | 68 | 65 | A | 4C | 76 | 4C | 76
52 | 123 | EDID 105 | Monitor name "DELL UR111" | 105 | 69 | 82 | R | 41 | 65 | 41 | 65
44 | 124 | EDID 106 | Monitor name "DELL UR111" | 106 | 6A | 68 | D | 59 | 89 | 59 | 89
0 | 125 | EDID 107 | Monitor name "DELL UR111" | 107 | 6B | 0 |  | 0 | 0 | 0 | 0
0 | 126 | EDID 108 | Detailed timing /monitor descriptor # 4 | 108 | 6C | 0 |  | 0 | 0 | 0 | 0
0 | 127 | EDID 109 | Detailed timing /monitor descriptor # 4 | 109 | 6D | 0 |  | 0 | 0 | 0 | 0
0 | 128 | EDID 110 | MONITOR RANGE LIMITS | 110 | 6E | 0 |  | 0 | 0 | 0 | 0
FD | 129 | EDID 111 | MONITOR RANGE LIMITS | 111 | 6F | 253 |  | FD | 253 | FD | 253
0 | 130 | EDID 112 | MONITOR RANGE LIMITS | 112 | 70 | 0 |  | 0 | 0 | 0 | 0
30 | 131 | EDID 113 | Vert range | 113 | 71 | 48 | 48 Hz | 30 | 48 | 30 | 48
7B | 132 | EDID 114 | Vert range | 114 | 72 | 123 | 123 Hz | 7B | 123 | 7B | 123
1C | 133 | EDID 115 | Horizontal range | 115 | 73 | 28 | 28 kHz | 1C | 28 | 1C | 28
C8 | 134 | EDID 116 | Horizontal range | 116 | 74 | 200 | 200 kHz | C8 | 200 | C8 | 200
11 | 135 | EDID 117 | Max Dot Clock | 117 | 75 | 17 |  | 11 | 17 | 11 | 17
0 | 136 | EDID 118 | Secondary GTF | 118 | 76 | 0 |  | 0 | 0 | 0 | 0
0A | 137 | EDID 119 | Reserved 00 | 119 | 77 | 10 |  | 0A | 10 | 0A | 10
20 | 138 | EDID 120 | Start freq. 80kHz | 120 | 78 | 32 |  | 20 | 32 | 20 | 32
20 | 139 | EDID 121 | C=40 | 121 | 79 | 32 |  | 20 | 32 | 20 | 32
20 | 140 | EDID 122 | M=3600 | 122 | 7A | 32 |  | 20 | 32 | 20 | 32
20 | 141 | EDID 123 | M=3600 | 123 | 7B | 32 |  | 20 | 32 | 20 | 32
20 | 142 | EDID 124 | K=128 | 124 | 7C | 32 |  | 20 | 32 | 20 | 32
20 | 143 | EDID 125 | J=35 | 125 | 7D | 32 |  | 20 | 32 | 20 | 32
1 | 144 | EDID 126 | Extension Flag | 126 | 7E | 1 |  | 0 | 0 | 0 | 0
8A | 145 | EDID 127 | Checksum | 127 | 7F | 138 |  | C7 | 199 | E9 | 233
76 | 146 | Check out |  |  |  | 8229 |  |  | 6285 |  | 8192
[6 empty] | 2025 |  |  | 188D |  | 2000

## Sheet2
0 | FF | FF | FF | FF | FF | FF | 0 | 39 | F6 | 5 | 4 | 13 | 6 | 28 | 0 | 10 | 17 | 1 | 3 | 81 | 1E | 17 | B4 | EA | C1 | E5 | A3 | 57 | 4E | 9C | 23 | 1D | 50 | 54 | 21 | 8 | 0 | 1 | 1 | 1 | 1 | 1 | 1 | 1 | 1 | 1 | 1 | 1 | 1 | 1 | 1 | 1 | 1 | 10 | 23 | A0 | A0 | 50 | 84 | 23 | 30 | 30 | 20 | 36 | 0 | CB | 28 | 11 | 0 | 0 | 1E | 0 | 0 | 0 | FF | 0 | 4E | 4F | 56 | 41 | 53 | 54 | 41 | 52 | 4D | 33 | 0 | 0 | 0 | 0 | 0 | 0 | FC | 0 | 4D | 41 | 52 | 53 | A3 | 44 | 49 | 53 | 50 | 4C | 41 | 59 | 0 | 0 | 0 | 0 | FD | 0 | 30 | 7B | 1C | C8 | 11 | 0 | 0A | 20 | 20 | 20 | 20 | 20 | 20 | 0 | E9
0 | 255 | 255 | 255 | 255 | 255 | 255 | 0 | 57 | 246 | 5 | 4 | 19 | 6 | 40 | 0 | 16 | 23 | 1 | 3 | 129 | 30 | 23 | 180 | 234 | 193 | 229 | 163 | 87 | 78 | 156 | 35 | 29 | 80 | 84 | 33 | 8 | 0 | 1 | 1 | 1 | 1 | 1 | 1 | 1 | 1 | 1 | 1 | 1 | 1 | 1 | 1 | 1 | 1 | 16 | 35 | 160 | 160 | 80 | 132 | 35 | 48 | 48 | 32 | 54 | 0 | 203 | 40 | 17 | 0 | 0 | 30 | 0 | 0 | 0 | 255 | 0 | 78 | 79 | 86 | 65 | 83 | 84 | 65 | 82 | 77 | 51 | 0 | 0 | 0 | 0 | 0 | 0 | 252 | 0 | 77 | 65 | 82 | 83 | 163 | 68 | 73 | 83 | 80 | 76 | 65 | 89 | 0 | 0 | 0 | 0 | 253 | 0 | 48 | 123 | 28 | 200 | 17 | 0 | 10 | 32 | 32 | 32 | 32 | 32 | 32 | 0 | 233
1731
8192 | 2000
0 | FF | FF | FF | FF | FF | FF | 0 | 39 | F6 | 5 | 4 | 13 | 6 | 28 | 0 | 10 | 17 | 1 | 3 | 81 | 1E | 17 | B4 | EA | C1 | E5 | A3 | 57 | 4E | 9C | 23 | 1D | 50 | 54 | 21 | 8 | 0 | 1 | 1 | 1 | 1 | 1 | 1 | 1 | 1 | 1 | 1 | 1 | 1 | 1 | 1 | 1 | 1 | 5B | 36 | 80 | A0 | 70 | 38 | 23 | 40 | 30 | 20 | 36 | 0 | CB | 28 | 11 | 0 | 0 | 1E | 0 | 0 | 0 | FF | 0 | 4E | 4F | 56 | 41 | 53 | 54 | 41 | 52 | 4D | 33 | 0 | 0 | 0 | 0 | 0 | 0 | FC | 0 | 4D | 41 | 52 | 53 | A3 | 44 | 49 | 53 | 50 | 4C | 41 | 59 | 0 | 0 | 0 | 0 | FD | 0 | 30 | 7B | 1C | C8 | 11 | 0 | 0A | 20 | 20 | 20 | 20 | 20 | 20 | 0 | C7
0 | 255 | 255 | 255 | 255 | 255 | 255 | 0 | 57 | 246 | 5 | 4 | 19 | 6 | 40 | 0 | 16 | 23 | 1 | 3 | 129 | 30 | 23 | 180 | 234 | 193 | 229 | 163 | 87 | 78 | 156 | 35 | 29 | 80 | 84 | 33 | 8 | 0 | 1 | 1 | 1 | 1 | 1 | 1 | 1 | 1 | 1 | 1 | 1 | 1 | 1 | 1 | 1 | 1 | 91 | 54 | 128 | 160 | 112 | 56 | 35 | 64 | 48 | 32 | 54 | 0 | 203 | 40 | 17 | 0 | 0 | 30 | 0 | 0 | 0 | 255 | 0 | 78 | 79 | 86 | 65 | 83 | 84 | 65 | 82 | 77 | 51 | 0 | 0 | 0 | 0 | 0 | 0 | 252 | 0 | 77 | 65 | 82 | 83 | 163 | 68 | 73 | 83 | 80 | 76 | 65 | 89 | 0 | 0 | 0 | 0 | 253 | 0 | 48 | 123 | 28 | 200 | 17 | 0 | 10 | 32 | 32 | 32 | 32 | 32 | 32 | 0 | 199
8192 | 2000
00 FF FF FF FF FF FF 00 39 F6 05 04 00 00 00 00 10 17 01 03 81 1E 17 AA EA C1 E5 A3 57 4E 9C 23 1D 50 54 BF EE 00 01 01 01 01 01 01 01 01 01 01 01 01 01 01 01 01 5B 36 80 A0 70 38 23 40 30 20 36 00 CB 28 11 00 00 18 00 00 00 FF 00 4E 4F 56 41 53 54 41 52 4D 33 00 00 00 00 00 00 FC 00 4E 4F 56 41 20 48 44 20 43 41 52 44 00 00 00 00 FD 00 30 7B 1C C8 11 00 0A 20 20 20 20 20 20 01 8A
0 | FF | FF | FF | FF | FF | FF | 0 | 39 | F6 | 5 | 4 | 0 | 0 | 0 | 0 | 10 | 17 | 1 | 3 | 81 | 1E | 17 | AA | EA | C1 | E5 | A3 | 57 | 4E | 9C | 23 | 1D | 50 | 54 | BF | EE | 0 | 1 | 1 | 1 | 1 | 1 | 1 | 1 | 1 | 1 | 1 | 1 | 1 | 1 | 1 | 1 | 1 | 5B | 36 | 80 | A0 | 70 | 38 | 23 | 40 | 30 | 20 | 36 | 0 | CB | 28 | 11 | 0 | 0 | 18 | 0 | 0 | 0 | FF | 0 | 4E | 4F | 56 | 41 | 53 | 54 | 41 | 52 | 4D | 33 | 0 | 0 | 0 | 0 | 0 | 0 | FC | 0 | 4E | 4F | 56 | 41 | 20 | 48 | 44 | 20 | 43 | 41 | 52 | 44 | 0 | 0 | 0 | 0 | FD | 0 | 30 | 7B | 1C | C8 | 11 | 0 | 0A | 20 | 20 | 20 | 20 | 20 | 20 | 1 | 65
0 | 255 | 255 | 255 | 255 | 255 | 255 | 0 | 57 | 246 | 5 | 4 | 0 | 0 | 0 | 0 | 16 | 23 | 1 | 3 | 129 | 30 | 23 | 170 | 234 | 193 | 229 | 163 | 87 | 78 | 156 | 35 | 29 | 80 | 84 | 191 | 238 | 0 | 1 | 1 | 1 | 1 | 1 | 1 | 1 | 1 | 1 | 1 | 1 | 1 | 1 | 1 | 1 | 1 | 91 | 54 | 128 | 160 | 112 | 56 | 35 | 64 | 48 | 32 | 54 | 0 | 203 | 40 | 17 | 0 | 0 | 24 | 0 | 0 | 0 | 255 | 0 | 78 | 79 | 86 | 65 | 83 | 84 | 65 | 82 | 77 | 51 | 0 | 0 | 0 | 0 | 0 | 0 | 252 | 0 | 78 | 79 | 86 | 65 | 32 | 72 | 68 | 32 | 67 | 65 | 82 | 68 | 0 | 0 | 0 | 0 | 253 | 0 | 48 | 123 | 28 | 200 | 17 | 0 | 10 | 32 | 32 | 32 | 32 | 32 | 32 | 1 | 101
8192 | 2000